## weekly
Service Log - Weekly
Code | Items/Actions | Date | Comments
Navigation Lights
B1 | if required,remove covers and clean lenses.Replace any corroded items
Trim Tabs
B2 | inspect the trim plane control switch units for cleaniness, damage and security
B3 | operate the trim tabs over their full range and are in proportion to their indicators and check for oil leak
B4 | check hydraulic pak oil level
External Checks
B5 | Identify any Gelcoat cracks from knocks and bumps and make good
B6 | Operated all catches & latches & lubricate
B7 | Check the operation of the spot light
B9 | Inspect mooring equipment for damage
B10 | Grease any ancillary equipment as per manufactures Instructions
Deck and Fittings
B11 | Wash down the crane if fitted
B12 | wash down and polish all Stainless
B13 | Flush Deck Drains
B14 | Flush Deck Hatches & Lockers
B15 | Check the security of anchor retaining toggle
B16 | Operate the Wiper Mortors and Washer
B17 | Check the horn for operation
Windlass & Capstans
B18 | Check anchor for damage
B19 | Pay out the chain, wash, untangle & check chain links
Life Saving Applicances
B20 | Check that life rafts, releases & lines are free from any defects
B21 | Check that all life vests & strobes are free from any defects
B22 | Check that all life rings and MOB markers
B23 | Check that all bilge pumps and alarms
B24 | Check that all hand held VHF
Fresh Water System Checks
B25 | Operate sea cocks every week (cycle)
Black Water Checks
B26 | Operate sea cocks every week (cycle)
B27 | Sealand toilets only: check and replace duck valves
Grey Water System
B28 | Empty shower trays,hair strainers under plug
B29 | Clean sump boxes and check plant operation
B30 | Operate sea cocks every week (cycle)
Mechanical
* Main Engines
B31 | Check Air filters
B32 | Operate seacock (main engines & generators)
B33 | Check the oil filter for leaks
B34 | Check and clean raw water intake strainers (initial)
B35 | Check the engine hoses for tightness, damage or leaks
* Fuel System
B36 | Drain any water from fuel filters
* Air Conditioning
B37 | Check and clean air conditioning raw water intake strainers
B38 | Operate sea cocks every week (cycle)
Electrical checks
* AC sysstems - The following terminals should be checked for tightness and Cable degradation
B39
B40 | Shore Power lead for damage
B41 | Check main AC RCD for operation
B38 | Check any Ground Fault units (GFCLs (US boats only))

## 2week
Service Log - Fortnightly
Code | Items/Actions | Date | Comments
General Lighting
C1 | Visually inspect all internal lights and external watherdeck lights and replace bulbs as required
Deck and Fittings
C2 | Wash down Capstans and windlasses with fresh water
C3 | Safety Gates,rinse with fresh water
Hull
* Hull, above the wate line
C4 | Hose down the hull and superstructure with freshwater
C5 | Inspect superstructure for damage of surface (paint or gelcoat ) and repair
Bathing Platform
C6 | Operate bathing through its entire range and check for oil leak
Mechanical
* Main Engines
C7 | Inspect the turbos charger oil pipes for cracks and damage
C8 | Inspect the air filter gaskets for leaks
C9 | Start engines and check for unusual sounds,movements or vibrations
* Fuel System
C10 | Check Primary Fuel Filters for foreign objects
* Exhaust system
C11 | Inspect the exhaust system lagging for damage and tightness
* Alternator Checks
C12 | Inspect drive belts for damage,wear,perishing and correct tension
C13 | Check security of alternator and check alternator for loose connections
* Air Conditioning
C14 | Operate Air Conditioning through it's range
Electrical checks
* Batteries - Before doing any work from this section ensure that the Battery Box is well vented before checking.Hydrogen gas is produced when batteries are charging
C15 | Check condition of batteries using the monitoring panel and operating all DC systems
C16 | Check Battery electrolyte levels and condition of cells

## 1month
Service Log - Monthly
Code | Items/Actions | Date | Comments
Deck and Fittings
D1 | Inpsect toe rails for damage
D2 | Inspect fairlead and panamas for security
D3 | Inspect all cleats and bollards for secuirty
D4 | Check any gas or hydraulic rams for operation and any leaks
D5 | Check any hoses for bulges or kinks
D6 | Check all emergency stop systems
D7 | Inspect guardrails for damage
Passerelle
D8 | Clean & Operate the Passerelle |  | Fresh water & lubricated, silicone based grease
Windlass & Capstans
D9 | Operate the Windlass
Hull
* Hull, above the water line
D10 | Inspect the fendering for any damage
Life Saving Applicances
D11 | Inspect the liferaft cover for any damage and that the lanyard is secure inc webbing straps
D12 | Ensure that each life jacket is in date for it's annual inspection
D13 | Check the condition of the first aid kit and replace any items that been used or missing
Fresh Water System Checks
D14 | Check the main water coarse strainer
D15 | Operate the hot water system and that the calorifier(s) work correctly
D16 | Inspect the condition of the fresh water pipes and connections
Black Water Checks
D17 | Operate the toilet system |  | Suggest flush tank with fresh water every 3 months and add relevant chemicals
Grey Water System
D18 | Check the condition of sink waste pipe and that there are no leaks on board
Bilge Checks
D19 | Clean Bilge Strainers
Mechanical
* Main Engines
D20 | Record Port engine hours
D21 | Record Mid engine hours
D22 | Record Starboard engine hours
D23 | Engine Maintenance as outlined in engine manual
D24 | Inspect the rocker box gaskets for leaks and inspect oil at the filler cap for water
D25 | Inspect power take off belts for wear
D26 | Inspect the cooling system water pump impellers |  | Operate sea cocks every week (cycle)
* Generators
D27 | Record Generator 1, hours
D28 | Reocrd Generator 2, hours
D29 | Generator Maintenance as outlined in engine manual
D30 | Inspect starter motor for damage & security,inc electrical connections & cable boots.
D31 | Inspect the condition of Generating Set battery terminals
* Exhaust system
D32 | Inspect the water injection pipes for tightness,damage and leaks
* Air Conditioning
D33 | Clean Air Con Grilles,drip trays and clear tray drains
Electrical checks
* Batteries - Before doing any work from this section ensure that the Battery Box is well vented before checking.Hydrogen gas is produced when batteries are charging
D34 | Inspect the battery restraints and battery boxes for cleanliness,deterioration,damage,security and electrolyte leaks
* DC systems - The following terminals should be checked for tightness and Cable degradation
D35 | Check main DC fuses for damage and degradations
D36 | All winch and Capstan connections

## 3month
Service Log - Quarterly
Code | Items/Actions | Date | Comments
Navigation Lights
Grease deck lights electrical connections if required
Trim Tabs
E1 | Inspect the electrical connections on the hydraulic trim tab power pack for damage and security
Deck and Fittings
E2 | Inspect the hoop for any excessive movement or cracking around ancillary bases
E3 | Inspect bow roller for damage and security
E4 | Inspect the windlass for damage, cleanliness and corrosion
E5 | Check & test the condition of the engine room hatch seal
E6 | Wash out hardtop shutter channels to remove debris, including the hard top motor sump ensuring that it's drain is clear
E7 | Inspect the wipers for cuts or blade deterioration and replace as necessary
Hull
* Hull, above the water line
E8 | Inspect the condition of through hull fittings, replace as necessary
* Below water line
E9 | Check the condition visually of all the anodes replace as necessary |  | Suggest anode change seasonal at minimum
Bathing Platform
E10 | Check bonding wires and anodes
Fresh Water System Checks
E11 | Replace (optional) icemaker filter
E12 | Check all domestic filters
Bilge Checks
E13 | Inspect the flood bilge system pump for cleaningss, damage and security.
Mechanical
* Main Engines
E14 | Inspect cylinder head gaskets for signs of leaks
E15 | Ensure all machinery guards are secure and all fixings are in place
E16 | Inspect the stop solenoids and starter motor including electrical connections for damage
E17 | * Exhaust system
E18 | Inspect the exhaust hangers for condition and tightness
Electrical checks
* Batteries - Before doing any work from this section ensure that the Battery Box is well vented before checking.Hydrogen gas is produced when batteries are charging
E19 | Re-grease battery terminals
* Bonding Straps
E20 | Inspect all bonding straps for damage,cleanliness corrosion and security.
E21 | Measure the resistance between all bonding clamps and earth.The reading should be low,around 0.01 ohms to indicate good cathodic protection
* DC systems - The following terminals should be checked for tightness and Cable degradation
E22 | Main DC engine connections
E23 | Bow and Stern thruster fuses and connections
E24 | Main DC Generator starter cables & Bonding connections
E25 | Main DC Panel Feeds
* AC sysstems - The following terminals should be checked for tightness and Cable degradation
E26 | Shore power socket
E27 | AC contactors & change over switch connections

## 6month
Service Log - Biannually
Code | Items/Actions | Date | Comments
Deck and Fittings
F1 | Inspect the Bowroller and surround structure for damage
F2 | Inspect the condition of any boat hooks
F3 | Check the condition of the Tender recovery gear
F4 | Inspect and operate the emergency steering system
F5 | Check the anchor and chain for corrosion
Life Saving Appliances
F6 | Service the fire system & extinguishers
Bilge Checks
F7 | Test the bilge system alarm
F8 | Check the bilge filters and clean |  | Check the filters daily for the first 2 month operation fo any build debris
Mechanical
* Main Engines
F9 | Remove and clean the air filter element and refit.Replace if necessary
F10 | Change engine oil or as per engine manual (initial)
F11 | Replace fuel & oil filters,or as per engine manual (initial)
F12 | Change engine oil or as per engine manual
F13 | Replace fuel & oil filters,or as per engine manual
* Transmission
F14 | Check the gear box oil for cleanliness
F15 | Lubricate gearbox external moving parts with grease
F16 | Inspect the gearbox/drive shaft bolots for security
* Alternator Checks
F17 | Inspect main alternator belts for wear and cracking
F18 | Inspect alternator mountings for cracks wear
Electrical checks
* Batteries - Before doing any work from this section ensure that the Battery Box is well vented before checking.Hydrogen gas is produced when batteries are charging
F19 | Check functionality of battery charging units

## 1year
Service Log - Annually
Code | Items/Actions | Date | Comments
Deck and Fittings
G1 | Water test the hull & superstructure for any leaks
G2 | Safety Gates, smear the black bushes with silicon greas
G3 | GrEase the hardtop winding mechanism using cluber lube grease GBU-Y131Kluber Lube 400g p/n 120231
Windlass & Capstans
G4 | Check anchor for damage
G5 | Pay out the chain, wash, untangle & check chain links
G6 | Remove the drum from the windlass and capstans and grease |  | Lubricated using grease points
Hull
* Below water line
G7 | Power wash hull to remove growth, re-antifoul hull
G8 | Check any water inlet grilles for damage and cracks, replace with fresh mastic
G9 | Inspect Trim babs for damage and corrosion, especially around the hinges
G10 | Inspect the thruster(s) propeller(s） and gear box mounting for damage and security. Inspect the tunnel for signs of chafing, damage, cracking and wear
G11 | Replace Anodes on hull, and thrusters etc
G12 | Inspect rudders for damage and security. Check the condition of the seals and bearings
G13 | Inspect the P bracket for abrasion, damage and cracking
G14 | Inspect the hull for any cracks or distortions
G15 | Inspect propellers for damage and pitting
G16 | Check the rudder seals and replace if required
Bathing Platform
G17 | Check platform bushes are secure
Life Saving Appliances
G18 | Get life raft serviced
G19 | Get all life jackets serviced
Fresh Water System Checks
G20 | Flush the water tanks
Black Water Checks
G21 | Replace carbon filters on black water tanks if fitted |  | Suggest removal of sender unit for cleaning 3 months
Mechanical
* Fuel System
G22 | Check the tightness of the fuel fittings at the deck filler and vents
* Transmission
G23 | Remove and replace the gearbox oil filter
* Generators
G24 | Remove panel covers (alarm and control system) and check condition and security of cabling and electrical connections.Check cables for chafing
G25 | Change engine oil or as per engine manual
G26 | Replace fuel & oil filters,or as per engine manual
* Hydraulic System
G27 | Waxoyl the hydraulic packs with topwax 6 |  | Check all levels top up as required using recommended oils
* Air Conditioning
G28 | Check air con trays and rains for degradation
Electrical checks
* Batteries - Before doing any work from this section ensure that the Battery Box is well vented before checking.Hydrogen gas is produced when batteries are charging
G29 | Disconnect the batteries so isolated from each other,and check each ones voltage and ensure it is within manufacturers guidelines
* Bonding Straps
G30 | During haul out,carry out earth bonding checks between the anode and shaft,anode and propeller and anode and rudders |  | This is includes platform structure & platform anodes
* General Electrical Checks
G31 | All electrical connections & Breakers to be checked by a Sunseeker Service Agent |  | Check operation of RCDs & tightness of all electrical connections

## 2year
Service Log - 2years
Code | Items/Actions | Date | Comments
Hull
* Below water line
H1 | Remove rudders and replace seals
H2 | Remove trim tabs, Inspect and re-fit with new fixings
Mechanical
* Exhaust system
H3 | Check the exhaust |  | Replace every 5 years
* Alternator Checks
H4 | Remove alternators from engines.Inspect all mountings,brackets,bushes and plugs for cracks,damage and wear.Inspect alternator drive belts. A correctly adjusted belt will deflect 13-19mm.Adjust if necessary referring to engine Maintenance Manual

## hrs
Service Log - hours
Code | Items/Actions | Date | Comments
Deck and Fittings
I1 | Remove all cleats, bollards, fairleads and Bow rollers and re-seal using fresh sealant
Hull
* Below water line
I2 | Remove P bracket securing bolts for inspection, re-seal and secure back in place with fresh sealant when the boat is on dry land
Mechanical
* Main Engines
I3 | Change engine oil or as per engine manual
I4 | Replace fuel & oil filters,or as per engine manual
* Generators
I5 | Change engine oil or as per engine manual
I6 | Replace fuel & oil filters,or as per engine manual